## relay
part_number | part_type | schematic_part | Value | PCB_Footprint | Manufacturer | Quality_Level | Operating_Temperature | Data_Sheet | Device_Description | Remark
MKAA000000 | 功率继电器 | G2RL-1-DCXX | G2RL-1-DC12 | RELAY-TH_G2RL-1-DCXX | OMRON(欧姆龙) | 工业级 |  | C469139_功率继电器_G2RL-1-DC24_规格书_OMRON(欧姆龙)功率继电器规格书.PDF | 功率继电器 | Low profile power relay with 15.7 mm height, ideal for incorporation in miniature equipments
MKAA000001 | 功率继电器 | G2RL-1-DCXX | G2RL-1-DC24 | RELAY-TH_G2RL-1-DCXX | OMRON(欧姆龙) | 工业级 |  | C469139_功率继电器_G2RL-1-DC24_规格书_OMRON(欧姆龙)功率继电器规格书.PDF | 功率继电器 | Low profile power relay with 15.7 mm height, ideal for incorporation in miniature equipments
MKAA000002 | 功率继电器 | Signal_Relays_2CO | V23105A5005A201 | V23105 | TE | 工业级 | -40-85℃ | V2310_继电器.pdf | 线圈功率额定值150mW,线圈额定电压24VDC,2 from C,2 CO
MKAA000003 | 功率继电器 | RELAY-DUAL-8Pin | 1-1462039-8 | RLY8-6R5X10SM-H5R4 | TE | 工业级 | -40-85℃ | 1-1462039-8.pdf | 表贴功率继电器，5A，吸合电压9V,线圈电压12V,线圈电流11.6mA,无锁存，DPDT
MKAA000004 | 功率继电器 | RELAY-Single-5Pin | G5Q-14-EU 12DC | RLY5-300x400-TH | OMRON | 工业级 | -40-85℃ | G5Q-14-EU DC12.pdf | 插件功率继电器，10A，吸合电压9V,线圈电压12V,线圈电流33.3mA,无锁存，SPDT
MKAA010000 | 信号继电器 | RELAY-DUAL-8Pin | AGN2004H | RLY8-86X125-TH | Panasonic | 工业级 | -40-85℃ | AGN2004H.pdf | 插件信号继电器，1A，线圈电压4.5V,线圈电流31mA,无锁存，DPDT（2 C 型）
MKAA010001 | 信号继电器 | RELAY-DUAL-8Pin | IM06GR | RLY8-6R5X10SM-H5R4 | TE | 工业级 | -40-85℃ | IM06GR.pdf | 表贴信号继电器，2A，吸合电压9V,线圈电压12V,线圈电流11.6mA,无锁存，DPDT（2 Form C）
MKAA010002 | 信号继电器 | RELAY-DUAL-8Pin | TX2SA-5V-Z | RLY8-15X7R4SM-H8R2 | Panasonic | 工业级 | -40-85℃ | TX2SA-5V-Z.pdf | 表贴信号继电器，2A，线圈电压5V,线圈电流28.1mA,无锁存
MKAA010003 | 信号继电器 | RELAY-DUAL-8Pin | G6K-2F-Y DC12 | RLY8-6R5X10SM-H5R4 | OMRON | 工业级 | -40-85℃ | G6K-2F-Y DC12.pdf | 表贴信号继电器，2A，线圈电压12V,线圈电流9.1mA,DPDT-NO
MKAA020000 | 磁保持继电器
MKAA030000 | 汽车继电器
MKAA040000 | 簧片继电器
MKAA050000 | 继电器插件&配件